## Sheet1
ULI BOARD KIT
ULITMATE LINKING BOARD STEP BY STEP INSTRUCTIONS
SEE COLOR PICTURIAL DIAGRAM
A. Mount the following IC Sockets on the Board
| Total | Reference | Part
| 3 | U4, U5, U7 | 8 Pin
| 1 | U1 | 16 Pin
| 2 | U2,U3 | 18 Pin
Sort all of the resistors according to color bands.
| B. | Place the resistors on the board as listed below
| Total | Reference | Part | Color Code
| 3 | R4,R5,R6,R7,R18,R28 | 470 | Yellow, Violet, Brown
| 2 | R22,R25 | 1k | Black, Brown, Red
| 5 | R21,R29 | 4.7K | Yellow, Violet, Red
| 7 | R9,R11,R12,R13,R19 | 10K | Brown, Black, Orange
|  | R27,R30 | " | "
| 10 | R3,R8,R10,R15,R16 | 100K | Brown, Black, Yellow
|  | R17,R20,R23,R26,R32 | " | "
| 1 | R2 | 330K | Orange, Orange, Yellow
C. Place the following Capacitors in the locations listed below.
| Total | Reference | Part
| 17 | C1,C2,C3,C4,C5,C6 | .1 uf (104)
|  | C7,C8,C9,C10,C14,C15 | "
|  | C19,C23,C25,C26,C28 | "
| 1 | C17 | 330pf (331j)
| 3 | C18,C22,C27 | .001uf
| D. | Place the electrolytic capacitors on the board.
Make sure you align the capacitor with the +/- marking.
| Total | Reference | Part
| 5 | C12,C16,C20,C21,C24 | 10uf
| 2 | C13,C11 | 220uf
| E. | Mount the Bridge Rectifer marked 608. Pay close attention to + orientation.
| F. | Mount the LED's. The longer LED lead face's the (1's) on the board.
Once you find the longer led and note it, you can cut the wire just above
the notch and place it flush on the board. This makes a better presentation.
Make D6(red), D5(Green), D3(Yellow) & D4(Red)
Place Diode D8 on the board matching the black band to the diode
| H. | Place Y1 (4 Mhz Resonator) on the board. Direction does not matter.
Place Y2 (3.58 Mhz Resonator) on the board. Direction does not matter.
| I. | Mount Transistors Q1 andQ2. Follow the part orientation.
Q2's black, flat side faces the edge of the board and silver side toward the center
| J. | Mount headers 2pin (J2,J12,Jp2), 3pin(Jp1) and 4 pin(J14)
| K. | Mount the (2) 10 K Pots in R14 & R24
Mount the (2) 100 K Pots in R22&R25
| L. | Mount all Phono Jacks, J1,J3,J4,J5,J6,J7,J9,J11 & J13
Mount Power Jack J8, Mount RJ45 J10
Mount Relay K1
| M. | Carefully Place each chip in its socket. Carefully,Bend Pins to fit.
U6-78L05 (Make Sure the BLACK Part of the Voltage regulator faces toward the
the center of the board and silver toward the edge. If incorrectly placed,
this will cause serious damage to the board. You may want to try the board first
with out the chips in the board to see if the power led comes on.
U4-LM386
U5-LM358
U7-LTV827
U1-MAX 202C
U2-MT8870 or HT9170
U3-PIC16F628-04/P
SEE INSTRUCTIONS FOR WIRING THE BOARD CABLES
NOTE: Any Kit returned for repair will incur a service $20 dollar fee plus cost of parts.
Any part found to be defective will be replaced for free if deemed defective at
the time of shipment.
Please call Jim , WB2REM 609-771-8070 before shipping the board back.

## Sheet2
Item | Quantity | Reference | Part
______________________________________________
1 | 17 | C1,C2,C3,C4,C5,C6,C7,C8, | 0.1uF
C9,C10,C14,C15,C19,C23,
C25,C26,C28
2 | 2 | C13,C11 | 220uF
3 | 5 | C12,C16,C20,C21,C24 | 10uF
4 | 1 | C17 | 330pF
5 | 3 | C18,C22,C27 | .001uF
6 | 4 | D3,D4,D5,D6 | LED
7 | 1 | D7 | BRIDGE
8 | 1 | D8 | 1N4148
9 | 1 | JP1 | HEADER 3
10 | 1 | JP2 | HEADER 2
11 | 9 | J1,J3,J4,J5,J6,J7,J9,J11, | PHONEJACK 1/8 " mono
J13
12 | 3 | J2,J12,J15 | CON2
13 | 1 | J8 | POWER SKT
14 | 1 | J10 | RJ45
15 | 1 | J14 | 4 HEADER
16 | 1 | K1 | RELAY DPDT
17 | 1 | P1 | CONNECTOR DB9
18 | 1 | Q1 | BC337, 2N2222 or any NPN
19 | 1 | Q2 | ZVN3306-ND
20 | 1 | R2 | 330k
21 | 10 | R3,R8,R10,R15,R16,R17, | 100k
R20,R23,R26,R32
22 | 3 | R4,R5,R18 | 470
23 | 5 | R6,R7,R21,R28,R29 | 4k7
24 | 7 | R9,R11,R12,R13,R19,R27,R30 | 10k
25 | 2 | R14,R24 | 10k VAR P3Q61003-ND
26 | 2 | R22,R25 | 1k
27 | 1 | R31 | 100k VAR TC76Z-104-ND
28 | 1 | U1 | MAX202C
29 | 1 | U2 | MT8870/HT9170
30 | 1 | U3 | PIC16F628-04/P
31 | 1 | U4 | LM386
32 | 1 | U5 | LM358
33 | 1 | U6 | 78L05
34 | 1 | U7 | OPTO 160-1368-5-ND
35 | 1 | Y1 | 4MHz
36 | 1 | Y2 | 3.58MHz